## sim
Name | Value | Units | Description | MatlabValues
checkProp | 1 | unitless | Run check prop | 1
runSingleMonteCarlo | 0 | unitless | Run single Monte Carlo | 0
runMonteCarlo | 0 | unitless | Run full Monte Carlo | 0
savefigs | 0 | unitless | Save figures | 0
checkErrDefConstEnable | 1 | unitless | flag to enable checking of error definition consistency | 1
errorPropTestEnable | 0 | unitless | flag to enable error propagation test | 0
measLinerizationCheckEnable | 0 | unitless | flag to enable checking of measurement linearization | 0
injectErrors | 0 | unitless | Flag to enable error injection | 0

## general
Name | Value | Units | Description | MatlabValues
dt_kalmanUpdate | 2 | sec | kalman update sampling time | 2
dt | 0.25 | sec | Simulation timestep | 0.25
tsim | 3404.7101 | sec | Simulation time | 3404.7101
T | 6809.4202 | sec | Period of Orbit | 6809.4202
n_inertialMeas | 3 | unitless | number of "model replacement" measurements | 3
n_Qnoise | 15 | unitless | number of Process noise componenets | 15
n_MonteCarloRuns | 72 | unitless | number of Monte Carlo runs | 72
MU | 4902.8011 | km^3/s^2 | gravity | 4902801076000
corrRV | 0 | unitless | Correlatation of position and velocity | 0
Orb_alt0 | 100 | km | Initial Altitude of mapping orbit | 100000
Orb_altf | 10 | km | Final Altitude of mapping orbit | 10000
R_M | 1737.4 | km | Moon's mean radius | 1737400
R_EQ | 1737.4 | km | Moon's equatorial radius | 1737400
W_MOON | 13.1764 | deg/day | Moon's rotational rate | 2.6617e-06
lx | 0 | m | x component of lever arm to TC (in body frame) | 0
ly | 0 | m | y component of lever arm to TC (in body frame) | 0
lz | 0 | m | z component of lever arm to TC (in body frame) | 0
tau_gyro | 3404.7101 | sec | Gyro bias ECRV time constant | 3404.7101
tau_st | 3404.7101 | sec | Camera misalignment ECRV time constant | 3404.7101
tau_c | 3404.7101 | sec | Terrain camera misalignment ECRV time constant | 3404.7101
thz_st | 0 | deg | z angle of a ZYX euler angle sequence to define ST orientation wrt body | 0
thy_st | 0 | deg | y angle of a ZYX euler angle sequence to define ST orientation wrt body | 0
thx_st | 180 | deg | x angle of a ZYX euler angle sequence to define ST orientation wrt body | 3.1416
thz_c | 0 | deg | z angle of a ZYX euler angle sequence to define C orientation wrt body | 0
thy_c | 10 | deg | y angle of a ZYX euler angle sequence to define C orientation wrt body | 0.17453
thx_c | 0 | deg | x angle of a ZYX euler angle sequence to define C orientation wrt body | 0
n_features | 30 | features | number of features to detect | 30
alpha | 0 | unitless | detector skewness | 0
focal_length | 19 | mm | camera focal length | 0.019
pixel_pitch | 7 | microns | pixel pitch | 7e-06
processCameraEnable | 1 | unitless | flag to enable processing of star camera measurements | 1
vo_diagnostics_enable | 0 | unitless | flag to enable printing of VO diagnostic data | 0
use_approx_cam_attitude_change_enable | 0 | unitless | flag to enable approximate modeling or moon-referenced camera attitude change | 0
correlated_kalman_update_enable | 0 | unitless | flag to enable correlated Kalman update | 0
thrust_disable | 800 | sec | Time that the engine is disabled | 800
n | 2 | unitless | Thrust to weight ratio of the ship | 2
beta | 0.005 | deg | Initial launch angle | 8.7266e-05

## initialConditions
Name | Value | Units | Description | MatlabValues
ri_x | 1737 | km | x component of initial position of spacecraft (MCI frame) | 1737000
ri_y | 0 | km | y component of initial position of spacecraft (MCI frame) | 0
ri_z | 0 | km | z component of initial position of spacecraft (MCI frame) | 0
vi_x | 0 | km/s | x component of initial position of spacecraft (MCI frame) | 0
vi_y | 0 | km/s | y component of initial position of spacecraft (MCI frame) | 0
vi_z | 0 | km/s | z component of initial position of spacecraft (MCI frame) | 0
th_c_z | 1 | deg | z angle of a ZYX euler angle sequence to define orientation offset of camera from nominal | 0.017453
th_c_y | 1 | deg | y angle of a ZYX euler angle sequence to define orientation offset of camera from nominal | 0.017453
th_c_x | 1 | deg | x angle of a ZYX euler angle sequence to define orientation offset of camera from nominal | 0.017453
b_x | 0.1 | m/s^2 | x component of initial accelerometer bias (body frame) | 0.1
b_y | 0.1 | m/s^2 | y component of initial accelerometer bias (body frame) | 0.1
b_z | 0.1 | m/s^2 | z component of initial accelerometer bias (body frame) | 0.1
rf1_x | 1737 | km | x component of initial position of landmark 1 (MCMF frame) | 1737000
rf1_y | 0.001 | km | y component of initial position of landmark 1 (MCMF frame) | 1
rf1_z | 0 | km | z component of initial position of landmark 1 (MCMF frame) | 0
rf2_x | 1737 | km | x component of initial position of landmark 2 (MCMF frame) | 1737000
rf2_y | 0 | km | y component of initial position of landmark 2 (MCMF frame) | 0
rf2_z | 0.001 | km | z component of initial position of landmark 2 (MCMF frame) | 1
rf3_x | 1737 | km | x component of initial position of landmark 3 (MCMF frame) | 1737000
rf3_y | 0.001 | km | y component of initial position of landmark 3 (MCMF frame) | 1
rf3_z | 0.001 | km | z component of initial position of landmark 3 (MCMF frame) | 1
qm_1 | 1 | unitless | moon quaternion | 1
qm_2 | 0 | unitless | moon quaternion | 0
qm_3 | 0 | unitless | moon quaternion | 0
qm_4 | 0 | unitless | moon quaternion | 0

## truthStateIdx
State | start_idx | end_idx | error_start_idx | error_end_idx
pos | 1 | 3 | 1 | 3
vel | 4 | 6 | 4 | 6
cam_att_disp | 7 | 9 | 7 | 9
acc_bias | 10 | 12 | 10 | 12
pos_f1 | 13 | 15 | 13 | 15
pos_f2 | 16 | 18 | 16 | 18
pos_f3 | 19 | 21 | 19 | 21
mcmf_att | 22 | 25 | 22 | 25
vehicle | 1 | 12 | 1 | 12
features | 13 | 21 | 13 | 21
parameter | 22 | 25 | 22 | 25
all | 1 | 25 | 1 | 25

## navStateIdx
State | start_idx | end_idx | error_start_idx | error_end_idx
pos | 1 | 3 | 1 | 3
vel | 4 | 6 | 4 | 6
cam_att_disp | 7 | 9 | 7 | 9
acc_bias | 10 | 12 | 10 | 12
pos_f1 | 13 | 15 | 13 | 15
pos_f2 | 16 | 18 | 16 | 18
pos_f3 | 19 | 21 | 19 | 21
vehicle | 1 | 12 | 1 | 12
features | 13 | 21 | 13 | 21
all | 1 | 21 | 1 | 21

## truthStateParams
Name | Value | Units | Description | MatlabValues
Q_grav | 4.8e-07 | m^2/s^3 | 3-sigma non-gravitational process noise | 1.6e-07
sig_gyro_ss | 5 | deg/hr | 3-sigma steady-state gyro bias | 8.0802e-06
arw | 0.05 | deg/sqrt(hr) | 3-sigma angular random walk | 4.8481e-06
sig_st_ss | 20 | arcsec/axis | 3-sigma steady-state star camera misalignment | 3.2321e-05
sig_c_ss | 20 | arcsec/axis | 3-sigma steady-state terrain camera misalignment | 3.2321e-05
sig_meas_stx | 1.5 | arcsec | 3-sigma star camera measurement uncertainty | 2.4241e-06
sig_meas_sty | 1.5 | arcsec | 3-sigma star camera measurement uncertainty | 2.4241e-06
sig_meas_stz | 9 | arcsec | 3-sigma star camera measurement uncertainty | 1.4544e-05
sig_cu | 3 | pixels | 3-sigma u component of pixel noise | 1
sig_cv | 3 | pixels | 3-sigma v component of pixel noise | 1
sig_idpos | 10 | m | 3-sigma change in inertial position measurement uncertainty | 3.3333
sig_loss | 100 | m | 3-sigma LOSS feature location uncertainty | 33.3333
sig_mdpos | 10 | m | 3-sigma change in lunar-referenced position measurement uncertainty | 3.3333

## truthStateInitialUncertainty
Name | Value | Units | Description | MatlabValues
sig_rsx | 4000 | m | 3-sigma initial satellite position uncertainty | 1333.3333
sig_rsy | 4000 | m | 3-sigma initial satellite position uncertainty | 1333.3333
sig_rsz | 4000 | m | 3-sigma initial satellite position uncertainty | 1333.3333
sig_vsx | 3 | m/sec | 3-sigma initial satellite velocity uncertainty | 1
sig_vsy | 3 | m/sec | 3-sigma initial satellite velocity uncertainty | 1
sig_vsz | 3 | m/sec | 3-sigma initial satellite velocity uncertainty | 1
sig_ax | 0.0005 | rad | 3-sigma initial satellite orientation uncertainty | 0.00016667
sig_ay | 0.0005 | rad | 3-sigma initial satellite orientation uncertainty | 0.00016667
sig_az | 0.0005 | rad | 3-sigma initial satellite orientation uncertainty | 0.00016667
sig_thstx | 20 | arcsec | 3-sigma initial star camera misalignment uncertainty | 3.2321e-05
sig_thsty | 20 | arcsec | 3-sigma initial star camera misalignment uncertainty | 3.2321e-05
sig_thstz | 20 | arcsec | 3-sigma initial star camera misalignment uncertainty | 3.2321e-05
sig_thcx | 20 | arcsec | 3-sigma initial terrain camera misalignment uncertainty | 3.2321e-05
sig_thcy | 20 | arcsec | 3-sigma initial terrain camera misalignment uncertainty | 3.2321e-05
sig_thcz | 20 | arcsec | 3-sigma initial terrain camera misalignment uncertainty | 3.2321e-05
sig_gyrox | 5 | deg/hr | 3-sigma initial gyro bias uncertainty | 8.0802e-06
sig_gyroy | 5 | deg/hr | 3-sigma initial gyro bias uncertainty | 8.0802e-06
sig_gyroz | 5 | deg/hr | 3-sigma initial gyro bias uncertainty | 8.0802e-06

## navStateParams
Name | Value | Units | Description | MatlabValues
Q_grav | 4.8e-07 | m^2/s^3 | 3-sigma non-gravitational process noise | 1.6e-07
sig_gyro_ss | 5 | deg/hr | 3-sigma steady-state gyro bias | 8.0802e-06
arw | 0.05 | deg/sqrt(hr) | 3-sigma angular random walk | 4.8481e-06
sig_st_ss | 20 | arcsec/axis | 3-sigma steady-state star camera misalignment | 3.2321e-05
sig_c_ss | 20 | arcsec/axis | 3-sigma steady-state terrain camera misalignment | 3.2321e-05
sig_meas_stx | 1.5 | arcsec | 3-sigma star camera measurement uncertainty | 2.4241e-06
sig_meas_sty | 1.5 | arcsec | 3-sigma star camera measurement uncertainty | 2.4241e-06
sig_meas_stz | 9 | arcsec | 3-sigma star camera measurement uncertainty | 1.4544e-05
sig_cu | 3 | pixels | 3-sigma u component of pixel noise | 1
sig_cv | 3 | pixels | 3-sigma v component of pixel noise | 1
sig_idpos | 10 | m | 3-sigma change in inertial position measurement uncertainty | 3.3333
sig_loss | 100 | m | 3-sigma LOSS feature location uncertainty | 33.3333
sig_mdpos | 10 | m | 3-sigma change in lunar-referenced position measurement uncertainty | 3.3333

## navStateInitialUncertainty
Name | Value | Units | Description | MatlabValues
sig_rsx | 4000 | m | 3-sigma initial satellite position uncertainty | 1333.3333
sig_rsy | 4000 | m | 3-sigma initial satellite position uncertainty | 1333.3333
sig_rsz | 4000 | m | 3-sigma initial satellite position uncertainty | 1333.3333
sig_vsx | 3 | m/sec | 3-sigma initial satellite velocity uncertainty | 1
sig_vsy | 3 | m/sec | 3-sigma initial satellite velocity uncertainty | 1
sig_vsz | 3 | m/sec | 3-sigma initial satellite velocity uncertainty | 1
sig_ax | 0.0005 | rad | 3-sigma initial satellite orientation uncertainty | 0.00016667
sig_ay | 0.0005 | rad | 3-sigma initial satellite orientation uncertainty | 0.00016667
sig_az | 0.0005 | rad | 3-sigma initial satellite orientation uncertainty | 0.00016667
sig_thstx | 20 | arcsec | 3-sigma initial star camera misalignment uncertainty | 3.2321e-05
sig_thsty | 20 | arcsec | 3-sigma initial star camera misalignment uncertainty | 3.2321e-05
sig_thstz | 20 | arcsec | 3-sigma initial star camera misalignment uncertainty | 3.2321e-05
sig_thcx | 20 | arcsec | 3-sigma initial terrain camera misalignment uncertainty | 3.2321e-05
sig_thcy | 20 | arcsec | 3-sigma initial terrain camera misalignment uncertainty | 3.2321e-05
sig_thcz | 20 | arcsec | 3-sigma initial terrain camera misalignment uncertainty | 3.2321e-05
sig_gyrox | 5 | deg/hr | 3-sigma initial gyro bias uncertainty | 8.0802e-06
sig_gyroy | 5 | deg/hr | 3-sigma initial gyro bias uncertainty | 8.0802e-06
sig_gyroz | 5 | deg/hr | 3-sigma initial gyro bias uncertainty | 8.0802e-06

## errorInjection
Name | Value | Units | Description | MatlabValues
del_rsx | 0.1 | m | x component of initial position of spacecraft (MCI frame) | 0.1
del_rsy | 0.2 | m | y component of initial position of spacecraft (MCI frame) | 0.2
del_rsz | 0.3 | m | z component of initial position of spacecraft (MCI frame) | 0.3
del_vsx | 1 | m/s | x component of initial position of spacecraft (MCI frame) | 1
del_vsy | 2 | m/s | y component of initial position of spacecraft (MCI frame) | 2
del_vsz | 3 | m/s | z component of initial position of spacecraft (MCI frame) | 3
del_thcx | 0.1 | deg | z angle of a ZYX euler angle sequence to define orientation offset of camera from nominal | 0.0017453
del_thcy | 0.2 | deg | y angle of a ZYX euler angle sequence to define orientation offset of camera from nominal | 0.0034907
del_thcz | 0.3 | deg | x angle of a ZYX euler angle sequence to define orientation offset of camera from nominal | 0.005236
del_accelx | 0.1 | m/s^2 | x component of initial accelerometer bias (body frame) | 0.1
del_accely | 0.1 | m/s^2 | y component of initial accelerometer bias (body frame) | 0.1
del_accelz | 0.1 | m/s^2 | z component of initial accelerometer bias (body frame) | 0.1
del_f1rsx | 0.1 | m | x component of initial position of landmark 1 (MCMF frame) | 0.1
del_f1rsy | 0.2 | m | y component of initial position of landmark 1 (MCMF frame) | 0.2
del_f1rsz | 0.3 | m | z component of initial position of landmark 1 (MCMF frame) | 0.3
del_f2rsx | 0.1 | m | x component of initial position of landmark 2 (MCMF frame) | 0.1
del_f2rsy | 0.2 | m | y component of initial position of landmark 2 (MCMF frame) | 0.2
del_f2rsz | 0.3 | m | z component of initial position of landmark 2 (MCMF frame) | 0.3
del_f3rsx | 0.1 | m | x component of initial position of landmark 3 (MCMF frame) | 0.1
del_f3rsy | 0.2 | m | y component of initial position of landmark 3 (MCMF frame) | 0.2
del_f3rsz | 0.3 | m | z component of initial position of landmark 3 (MCMF frame) | 0.3

## Constants
hrs2min | 60
min2sec | 60
hrs2sec | 3600
g2mps2 | 9.81
days2hrs | 24
deg2rad | 57.2958